## Read Me
Red cells contain parameters that you can change to test different configurations
Blue cells contain calculations that should not be altered unless you wish to improve/expand the file's functionality
the red or outer portion of the beam is made from material 1
the blue or inner portion of the beam is made from material 2
to use the sheet enter the material properties, the beam length, the loading point, the load to be supported and the maximum acceptable beam deflection and then adjust the beam geometry until the difference between the actual moment of inertia and the required moment of inertia has a positive value
the worksheet then calculates the mass of the beam for three different scenarios: 1 a beam built of only material 1; 2 a beam built of only material 2; and 3 a composite beam with material 2 in the center and material 1 on the outside
if you want to make a simpler rectangular beam just set the outer dimensions to zero and use only material 2 properties
if you want to use a different cross section you can calculate the proper moment of inertia using the java script at http://www.aoe.vt.edu/~yongkm/java/Section/
if you want to use a different material you can look up it's properties at http://www.matweb.com/ and enter them into the appropriate cells

## bending calc
Material Properties
To find the mechanical properties of any other material you may be using go to http://www.matweb.com/ Where you can find the Modulus of elasticity, density and other characteristics of almost any material.
| modulus E |  | density p |  | Yield Stress
material 1 -outer (Basswood) | 10.2 | Gpa | 370 | kg/m^3 | 33 | Mpa
material 2 -center (Balsa) | 2.86 | Gpa | 140 | kg/m^3 | 8 | Mpa
Beam loading and Geometry
Load on beam | 220 | N | 10 | lbs
load location a from stern | 0.254 | m | 10 | in
Total Beam length L | 0.6096 | m | 24 | in
for I-beam configuration:
inner height h | 0.0127 | m | 0.5 | in
inner base b | 0.0254 | m | 1 | in
outer height H | 0.00635 | m | 0.25 | in
outer base B | 0.0254 | m | 1 | in
E bass= | 3.5664 | *E balsa
effective inner base b' | 0.007122 | m
effective moment of inertia | 3.0482e-08 | m^4
maximum deflection of beam | 0.0022546 | m | 0.088765 | in
max moment | 32.5967 | Nm
max stress on glue joint | 6.7905 | MPa | keep in mind that wood glue usually supports a stress of 20 to 30 Mpa
max stress in outer pieces | 13.5811 | MPa
WILL IT BREAK? | NO
actual beam volume | 0.00039329 | m^3
beam mass M | 0.10029 | kg | 0.22064 | lb