## Sail Scaling
Sail size scaling worksheet:
Exisitng sail design inputs:
Suitable wind speed | 10 | [mph]
Foot "b" | 10 | [in]
Height "h" | 50 | [in]
Target wind speed:
Desired wind speed: | 20 | [mph]
Calculations:
Original sail area | 250 | [in^2]
Wind scale ratio "R" | 2
Scale factor "S" | 0.62996
New Sail Parameters:
foot "b" | 6.2996 | [in]
height "h" | 31.498 | [in]
new sail area | 99.2126 | [in^2]